## Sheet1
Unique name | Value
Number of portals | 8
Apex height | 16000
Column height | 11000
Grid width | 20000
Grid Length | 40000
Columns section | IPE200
Columns section offset type | Middle
Rafters section | IPE200
Rafters rotation | 0 | // Enabling this would create an unusual building. It is only here to show the capability.
Rafters reverse path | 0 | // Enabling this would break the cladding. It is only here to show the capability.
Rafters section offset | 20,20 | // This is the same as the section offset type, but in this case the cardinal point is set manually with X and Y coordinates
Siderail endcut offset | 15
Haunch reinforcement length | 1000
Haunch rafter endplate thickness | 20
Haunch bolt assembly | DIN 933 - 8.8
Haunch bolt diameter | 20
Haunch bolt length | 80
Haunch shop bolted | 1
Haunch hole tolerance | 6
Haunch entry distance rounding1 | 5
Haunch is fixed entry distance1 | 1
Haunch reverse positions1 | 1
Haunch offsets as list1 | 100,150,250,100 | // The offset list is the distance between bolts
Apex reinforcement length | 500
Apex offsets as list1 |  | // Making it empty so that we get evenly spread bolts (in the drawing the bolts are configured with an offset list)
Apex boltcount1 | 6
Apex distance between bolts1 | 100
Apex bolts protrusion | 12
Siderails start offset | 1000
Siderails end offset | 2000
Siderails skip second entry | 1